## Load Impact
Load Impact (Percent Reduction) During a 4-Hour Event
Assumptions (can be changed)
74 | Outside temperature at which the thermostat initiates cooling (between 72 and 114)
110 | Outside temperature at which the AC runs at full 100% duty cycle (max is 114)
100% | Float (percent of each event hour that the house can sustain indoor temperature at or below new setpoint without requiring additional cooling. This is reflective of the speed of the internal temperature gain.)
Temp | Uncontrolled Duty Cycle | 50% Non-Adaptive Savings | 50% Adaptive Savings | 2-2 Ramp Savings | 2 deg re-set Long run Savings | 4 deg re-set Long run Savings | hour 1 | Hour 2 | Hour 3 | Hour 4
72 | 0% | 0% | 0% | 0% | 0% | 0% | 0 | 0 | 0% | 0%
74 | 0% | 0% | 0% | 0% | 0% | 0% | 0 | 0 | 0% | 0%
76 | 5.556% | 0% | 2.778% | 8.179% | 5.556% | 5.556% | 0.10802 | 0.10802 | 5.556% | 5.556%
78 | 11.11% | 0% | 5.556% | 14.81% | 5.556% | 11.11% | 0.16049 | 0.20988 | 11.11% | 11.11%
80 | 16.67% | 0% | 8.333% | 17.36% | 5.556% | 11.11% | 0.21296 | 0.25926 | 11.11% | 11.11%
82 | 22.22% | 0% | 11.11% | 19.91% | 5.556% | 11.11% | 0.26543 | 0.30864 | 11.11% | 11.11%
84 | 27.78% | 0% | 13.89% | 22.45% | 5.556% | 11.11% | 0.3179 | 0.35802 | 11.11% | 11.11%
86 | 33.33% | 0% | 16.67% | 25% | 5.556% | 11.11% | 0.37037 | 0.40741 | 11.11% | 11.11%
88 | 38.89% | 0% | 19.44% | 27.55% | 5.556% | 11.11% | 0.42284 | 0.45679 | 11.11% | 11.11%
90 | 44.44% | 0% | 22.22% | 30.09% | 5.556% | 11.11% | 0.47531 | 0.50617 | 11.11% | 11.11%
92 | 50% | 0% | 25% | 32.64% | 5.556% | 11.11% | 0.52778 | 0.55556 | 11.11% | 11.11%
94 | 55.56% | 5.556% | 27.78% | 35.19% | 5.556% | 11.11% | 0.58025 | 0.60494 | 11.11% | 11.11%
96 | 61.11% | 11.11% | 30.56% | 37.73% | 5.556% | 11.11% | 0.63272 | 0.65432 | 11.11% | 11.11%
98 | 66.67% | 16.67% | 33.33% | 40.28% | 5.556% | 11.11% | 0.68519 | 0.7037 | 11.11% | 11.11%
100 | 72.22% | 22.22% | 36.11% | 42.82% | 5.556% | 11.11% | 0.73765 | 0.75309 | 11.11% | 11.11%
102 | 77.78% | 27.78% | 38.89% | 45.37% | 5.556% | 11.11% | 0.79012 | 0.80247 | 11.11% | 11.11%
104 | 83.33% | 33.33% | 41.67% | 47.92% | 5.556% | 11.11% | 0.84259 | 0.85185 | 11.11% | 11.11%
106 | 88.89% | 38.89% | 44.44% | 50.46% | 5.556% | 11.11% | 0.89506 | 0.90123 | 11.11% | 11.11%
108 | 94.44% | 44.44% | 47.22% | 53.01% | 5.556% | 11.11% | 0.94753 | 0.95062 | 11.11% | 11.11%
110 | 100% | 50% | 50% | 55.56% | 5.556% | 11.11% | 1 | 1 | 11.11% | 11.11%
112 | 100% | 50% | 50% | 27.78% | 0% | 5.556% | 0 | 1 | 5.556% | 5.556%
114 | 100% | 50% | 50% | 0% | 0% | 0% | 0 | 0 | 0% | 0%
Assumptions:
(1) No negative savings - this assumes that the event will not reset the thermostat to a temperature that is lower than the thermostat's day time settings.
(2) Duty cycle linear in temperature.
(3) Adaptive switch algorithm is perfect.
(4) Ramp savings are a combination of Float (100% savings) and long-run (equilibrium established at new setpoint) savings.
(5) Both of first two hours float the same amount.
(6) Maximum floating is limited to 100% of first two hours.
(7) Model does not recognize that % of hour the house floats before reaching new set point would decrease as temperature rises

## Duty Cycle
Duty Cycle During a 4-Hour Event
Assumptions (can be changed)
74 | Outside temperature at which the thermostat initiates cooling (between 72 and 114)
110 | Outside temperature at which the AC runs at full 100% duty cycle (between 72 and 114)
100% | Float (percent of each event hour that the house can sustain indoor temperature at or below new setpoint without requiring additional cooling. This is reflective of the speed of the internal temperature gain.)
Temp | Uncontrolled Duty Cycle | 50% Non-Adaptive Duty Cycle | 50% Adaptive Duty Cycle | 2-2 Ramp Duty Cycle | 2 deg re-set Long run Savings | 4 deg re-set Long run Savings | hour 1 | Hour 2 | Hour 3 | Hour 4
72 | 0% | 0% | 0% | 0% | 0% | 0% | 0 | 0 | 0% | 0%
74 | 0% | 0% | 0% | 0% | 0% | 0% | 0 | 0 | 0% | 0%
76 | 5.556% | 5.556% | 2.778% | 0% | 5.556% | 5.556% | 0.10802 | 0.10802 | 5.556% | 5.556%
78 | 11.11% | 11.11% | 5.556% | 0% | 5.556% | 11.11% | 0.16049 | 0.20988 | 11.11% | 11.11%
80 | 16.67% | 16.67% | 8.333% | 0% | 5.556% | 11.11% | 0.21296 | 0.25926 | 11.11% | 11.11%
82 | 22.22% | 22.22% | 11.11% | 2.315% | 5.556% | 11.11% | 0.26543 | 0.30864 | 11.11% | 11.11%
84 | 27.78% | 27.78% | 13.89% | 5.324% | 5.556% | 11.11% | 0.3179 | 0.35802 | 11.11% | 11.11%
86 | 33.33% | 33.33% | 16.67% | 8.333% | 5.556% | 11.11% | 0.37037 | 0.40741 | 11.11% | 11.11%
88 | 38.89% | 38.89% | 19.44% | 11.34% | 5.556% | 11.11% | 0.42284 | 0.45679 | 11.11% | 11.11%
90 | 44.44% | 44.44% | 22.22% | 14.35% | 5.556% | 11.11% | 0.47531 | 0.50617 | 11.11% | 11.11%
92 | 50% | 50% | 25% | 17.36% | 5.556% | 11.11% | 0.52778 | 0.55556 | 11.11% | 11.11%
94 | 55.56% | 50% | 27.78% | 20.37% | 5.556% | 11.11% | 0.58025 | 0.60494 | 11.11% | 11.11%
96 | 61.11% | 50% | 30.56% | 23.38% | 5.556% | 11.11% | 0.63272 | 0.65432 | 11.11% | 11.11%
98 | 66.67% | 50% | 33.33% | 26.39% | 5.556% | 11.11% | 0.68519 | 0.7037 | 11.11% | 11.11%
100 | 72.22% | 50% | 36.11% | 29.4% | 5.556% | 11.11% | 0.73765 | 0.75309 | 11.11% | 11.11%
102 | 77.78% | 50% | 38.89% | 32.41% | 5.556% | 11.11% | 0.79012 | 0.80247 | 11.11% | 11.11%
104 | 83.33% | 50% | 41.67% | 35.42% | 5.556% | 11.11% | 0.84259 | 0.85185 | 11.11% | 11.11%
106 | 88.89% | 50% | 44.44% | 38.43% | 5.556% | 11.11% | 0.89506 | 0.90123 | 11.11% | 11.11%
108 | 94.44% | 50% | 47.22% | 41.44% | 5.556% | 11.11% | 0.94753 | 0.95062 | 11.11% | 11.11%
110 | 100% | 50% | 50% | 44.44% | 5.556% | 11.11% | 1 | 1 | 11.11% | 11.11%
112 | 100% | 50% | 50% | 72.22% | 0% | 5.556% | 0 | 1 | 5.556% | 5.556%
114 | 100% | 50% | 50% | 100% | 0% | 0% | 0 | 0 | 0% | 0%
Assumptions:
(1) No negative savings - this assumes that the event will not reset the thermostat to a temperature that is lower than the thermostat's day time settings.
(2) Duty cycle linear in temperature.
(3) Adaptive switch algorithm is perfect.
(4) Ramp savings are a combination of Float (100% savings) and long-run (equilibrium established at new setpoint) savings.
(5) Both of first two hours float the same amount.
(6) Maximum floating is limited to 100% of first two hours.
(7) Model does not recognize that % of hour the house floats before reaching new set point would decrease as temperature rises